## Bill of Materials-ESE516_Exampl
Line # | Name | Designator | Description | Quantity | Manufacturer 1 | Manufacturer Part Number 1 | Manufacturer Lifecycle 1 | Supplier 1 | Supplier Part Number 1 | Supplier Unit Price 1 | Supplier Subtotal 1 | Supplier Subtotal per Board 1
1 | 0.1" Pad | TP1, TP2, TP3, TP4, TP5, TP6, TP7, TP8, TP9, TP10, TP11, TP12, TP13, TP14, TP15, TP16, TP17, TP18, TP19, TP20, TP21, TP22, TP23, TP24 | 0.1" Pad | 24
2 | TC33X-2-102E | R36 | 1 kOhms 0.1W, 1/10W J Lead Surface Mount Trimmer Potentiometer Cermet 1 Turn Top Adjustment | 1 | Bourns | TC33X-2-102E | Volume Production | Digi-Key | TC33X-102EDKR-ND | 0.26 | 0.26 | 0.26
3 | 1K 1% 0603(1608) | R3, R5, R7 | 1K 0.1W 1% 0603 (1608 Metric) SMD | 3 | Stackpole Electronics | RMCF0603FT1K00 | Volume Production | Digi-Key | RMCF0603FT1K00CT-ND | 0.016 | 0.16 | 0.048
4 | 2K2 1% 0603(1608) | R41, R42 | 2K2 0.1W 1% 0603 (1608 Metric) SMD | 2 | Stackpole Electronics | RMCF0603FT2K20 | Volume Production | Digi-Key | RMCF0603FT2K20CT-ND | 0.016 | 0.16 | 0.032
5 | TPS62827DMQR | U10 | 2.4V-5.5V input, 4A step-down converter with 1% Accuracy in 1.5mm x 1.5mm QFN 6-VSON-HR -40 to 125 | 1 | Texas Instruments | TPS62827DMQR |  | Digi-Key | 296-TPS62827DMQRCT-ND
6 | 10K 1% 0603(1608) | R11, R13, R14, R18, R20, R21, R26 | 10K 0.1W 1% 0603 (1608 Metric) SMD | 7 | Stackpole Electronics | RMCF0603FT10K0 | Volume Production | Digi-Key | RMCF0603FT10K0CT-ND | 0.016 | 0.16 | 0.112
7 | 27R 1% 0603(1608) | R1, R2, R8, R9, R10 | 27R 0.1W 1% 0603 (1608 Metric) SMD | 5 | Stackpole Electronics | RMCF0603FT27R0 | Volume Production | Digi-Key | RMCF0603FT27R0CT-ND | 0.016 | 0.16 | 0.08
8 | 100K 1% 0603(1608) | R46, R47 | 100K 0.1W 1% 0603 (1608 Metric) SMD | 2 | Stackpole Electronics | RMCF0603FG100K | Volume Production | Digi-Key | RMCF0603FG100KCT-ND | 0.016 | 0.16 | 0.032
9 | 100R 1% 0603(1608) | R12, R19, R27, R35, R37 | 100R 0.1W 1% 0603 (1608 Metric) SMD | 5 | Stackpole Electronics | RMCF0603FG100R | Volume Production | Digi-Key | RMCF0603FG100RCT-ND | 0.016 | 0.16 | 0.08
10 | 453K 1% 0603(1608) | R39 | 453K 0.1W 1% 0603 (1608 Metric) SMD | 1 | Stackpole Electronics | RMCF0603FT453K | Volume Production | Digi-Key | RMCF0603FT453KCT-ND | 0.1 | 0.1 | 0.1
11 | CAP 1uF 16V 0603(1608) | C12, C16, C17, C21, C23 | CAP 1uF 16V ±5% 0603 (1608 Metric) Thickness 1mm SMD | 5 | Yageo | CC0603JRX7R7BB105 |  | Digi-Key | 311-3485-1-ND | 0.26 | 1.3 | 1.3
12 | CAP 4.7uF 16V 0805(2012) | C4, C9 | CAP 4.7uF 16V -20% to +80% 0805 (2012 Metric) Thickness 1.45mm SMD | 2 | Yageo | CC0805ZKY5V7BB475 | Volume Production | Digi-Key | 311-1907-1-ND | 0.25 | 0.5 | 0.5
13 | CAP 10nF 16V 0603(1608) | C2 | CAP 10nF 16V ±10% 0603 (1608 Metric) Thickness 1mm SMD | 1 | Yageo | CC0603KRX7R7BB103 | Volume Production | Digi-Key | 311-3369-1-ND | 0.1 | 0.1 | 0.1
14 | CAP 10uF 16V 0805(2012) | C10, C11, C19 | CAP 10uF 16V ±10% 0805 (2012 Metric) Thickness 1.45mm SMD | 3 | Kyocera AVX | 0805YD106KAT2A | Volume Production | Digi-Key | 478-5165-1-ND | 0.39 | 1.17 | 1.17
15 | CAP 18pF 16V 0603(1608) | C13, C14 | CAP 18pF 16V ±5% 0603 (1608 Metric) Thickness 1mm SMD | 2 | KEMET | C0603C180J4GACTU | Volume Production | Digi-Key | 399-11141-1-ND | 0.25 | 0.5 | 0.5
16 | CAP 22uF 10V 0805(2012) | C46 | CAP 22uF 10V ±20% 0805 (2012 Metric) Thickness 1mm SMD | 1 | TDK | C2012X5R1A226M085AC | Volume Production | Digi-Key | 445-7663-1-ND | 0.34 | 0.34 | 0.34
17 | CAP 47pF 16V 0603(1608) | C5, C6 | CAP 47pF 16V ±0.5pF 0603 (1608 Metric) Thickness 1mm SMD | 2 | KEMET | C0603C470J4GAC7867 | Volume Production | Digi-Key | 399-15404-1-ND | 0.25 | 0.5 | 0.5
18 | CAP 100nF 16V 0603(1608) | C1, C3, C7, C15, C18, C20, C22 | CAP 100nF 16V ±10% 0603 (1608 Metric) Thickness 1mm SMD | 7 | Yageo | CC0603KRX7R7BB104 | Volume Production | Digi-Key | 311-1088-1-ND | 0.046 | 0.46 | 0.322
19 | CAP 120pF 10V 0603(1608) | C8 | CAP 120pF 10V ±1% 0603 (1608 Metric) Thickness 1mm SMD | 1 | Yageo | CC0603KRX7R9BB121 | Volume Production | Digi-Key | 311-4094-1-ND | 0.1 | 0.1 | 0.1
20 | BLM21PG221SN1D | FB1 | Chip Ferrite Bead for Power Lines, 220 Ohm, 2000 mA, -55 to 125 degC, 2 x 1.25 x 1.05 mm SMD, Tape and Reel | 1 | Murata | BLM21PG221SN1D | Volume Production | Digi-Key | 490-1054-1-ND | 0.1 | 0.1 | 0.1
21 | LTST-C191KGKT | DS1 | Chip LED, Green, 574 nm, 40 pF, -55 to 85 degC, 2-Pin SMD, RoHS, Tape and Reel | 1 | Vishay Lite-On | LTST-C191KGKT | Volume Production | Mouser | 859-LTST-C191KGKT | 0.26 | 0.26 | 0.26
22 | 20021111-00010T4LF | U3 | CONN HEADER 10POS UNSHD VERT T/H | 1 | Amphenol FCI | 20021111-00010T4LF | Volume Production | Digi-Key | 609-3712-ND | 0.73 | 0.73 | 0.73
23 | 53047-0210 | J3 | CONN HEADER VERT 2POS 1.25MM | 1 | Molex | 53047-0210 | Volume Production | Digi-Key | WM1731-ND | 0.18 | 0.18 | 0.18
24 | RASM722PTR13X | J4 | CONN PWR JACK 2.1X5.5MM SOLDER | 1 | Switchcraft | RASM722PTR13X | Volume Production | Digi-Key | SC2028-6-ND | 2.04 | 2.04 | 2.04
25 | ZX62R-B-5P | J1 | Connector; USBMicro-B,Reverse type, SMT; 5 Position; Right Angle | 1 | Hirose | ZX62R-B-5P(30) | Volume Production | Digi-Key | H125274CT-ND | 1.02 | 1.02 | 1.02
26 | ABS07-32.768KHz-T | X1 | Crystal, 32.768 kHz, 12.5 pF, -40 to 85 degC, SMD Low Profile 3.2 x 1.5 x 0.9 mm, Tape and Reel | 1 | Abracon | ABS07-32.768KHZ-T | Volume Production | Mouser | 815-ABS07-32.768KHZT | 0.62 | 0.62 | 0.62
27 | 40x100mm | FD1, FD2, FD3 | Fiducial 40x100mm | 3
28 | FT234XD-R | U1 | FT234XD USB to BASIC UART IC, -40 to +85 degC, 12-Pin DFN, Pb-Free, Tape and Reel | 1 | FTDI | FT234XD-R | Volume Production | Digi-Key | 768-1178-1-ND | 2.04 | 2.04 | 2.04
29 | PAM8302AASCR | U9 | IC AMP CLASS D MONO 2.5W 8MSOP | 1 | Diodes | PAM8302AASCR | Volume Production | Digi-Key | PAM8302AASCRDICT-ND | 0.65 | 0.65 | 0.65
30 | 470nH 15mohm | L4 | Inductor Power Shielded Wirewound 470nH 20% 100KHz 6.7A 15mOhm DCR 1212 T/R | 1 | Vishay Dale | IHLP1212AEERR47M11 | Volume Production | Digi-Key | 541-1330-1-ND | 1.26 | 1.26 | 1.26
31 | 2 axis joystick | U2 | JOYSTICK 10K OHM 2 AXIS TH | 1 | Adafruit Industries | 2765 | Volume Production | Digi-Key | 1528-1730-ND | 2.5 | 2.5 | 2.5
32 | Jumper 0603(1608) | R4, R15, R16, R17, R24, R43, R44, R45 | Jumper 0603 (1608 Metric) | 8 | Yageo | RC0603JR-070RL | Volume Production | Digi-Key | 311-0.0GRCT-ND | 0.017 | 0.17 | 0.136
33 | LTST-C170GKT | D8 | LED Uni-Color Green, 100 mW, 120 mA, -55 to 85 degC, 2-Pin SMD, RoHS, Tape and Reel | 1 | Vishay Lite-On | LTST-C170GKT | Volume Production | Digi-Key | 160-1179-1-ND | 0.3 | 0.3 | 0.3
34 | LTST-C170CKT | D5 | LED Uni-Color Red, 100 mW, 200 mA, -55 to 85 degC, 2-Pin SMD, RoHS, Tape and Reel | 1 | Vishay Lite-On | LTST-C170CKT | Volume Production | Digi-Key | 160-1176-1-ND | 0.35 | 0.35 | 0.35
35 | B4B-PH-K-S(LF)(SN) | P1, P2 | Male Header, Pitch 2 mm, 1 x 4 Position, Height 6 mm, Tail Length 3.4 mm, -25 to 85 degC, RoHS, Bulk | 2 | JST | B4B-PH-K-S-(LF)(SN) | Volume Production | Digi-Key | 455-1706-ND | 0.24 | 0.48 | 0.48
36 | 104031-0811 | SD1 | Micro SD Card, RA, -25 to 85 degC, 8-Pin SMD, RoHS, Tape and Reel | 1 | Molex | 1040310811 | Volume Production | Digi-Key | WM6357CT-ND | 1.83 | 1.83 | 1.83
37 | SAMW25H18-MR510PB | U4 | RF TXRX MODULE WIFI TRACE ANT | 1 | Microchip | ATSAMW25H18-MR510PB |  | Mouser | 556-ATSAMW25MR510PB | 26.75 | 26.75 | 26.75
38 | SHTC3 | U11 | SENSOR HUMI/TEMP I2C 2% SMD | 1 | Sensirion | SHTC3 |  | Digi-Key | 1649-1100-1-ND | 2.3 | 2.3 | 2.3
39 | PTS810 SJK 250 SMTR LFS | B1, B2, B3 | SWITCH TACTILE SPST-NO 0.05A 16V Tactile Switch SPST-NO Top Actuated Surface Mount | 3 | ITT C&K | PTS810SJK250SMTRLFS | Volume Production | Mouser | 611-PTS810SJK250SMTR | 0.32 | 0.96 | 0.96
40 | PRTR5V0U2X,215 | D1 | Ultra Low Capacitance Double Rail-to-Rail ESD Protection Diode, 5.5 V, 1 pF, -40 to 85 degC, 4-Pin SOT143B, RoHS, Tape and Reel | 1 | Nexperia | PRTR5V0U2X,215 |  | Digi-Key | 1727-3884-1-ND | 0.48 | 0.48 | 0.48
41 | 1K1 1% 0603(1608) | R6, R22, R23, R25 | 1K1 0.1W 1% 0603 (1608 Metric) SMD | 4 | Stackpole Electronics | RMCF0603FT1K10 | Volume Production | Digi-Key | RMCF0603FT1K10CT-ND | 0.016 | 0.16 | 0.064